## Sheet1
HF to VHF Exposure Calculator: Enter values in the bordered green cells below. Power density is calculated in the blue cells both with and without reflection factor. MPE for both controlled and uncontrolled population is calculated and compliance is determined by comparison in the beige cells.
Enter Values: |  |  | Accurate calculations are performed for HF to VHF frequencies only (3 - 300 MHz). Calculations are performed using formulas prescribed in FCC OET Bulletin 65 for far-field power density estimates. These formulas may overestimate field strength of high-gain antennas in the near field (within several wavelengths). These formulas may underestimate the strength of fields within "hot spots" in the near field. No Warranties: This information is provided "as is" without any warranty, condition, or representation of any kind, either express or implied, including but not limited to, any warranty respecting non-infringement, and the implied warranties of conditions of merchantability and fitness for a particular purpose. In no event shall we be liable for any direct, indirect, special, incidental, consequential or other damages howsoever caused whether arising in contract, tort, or otherwise, arising out of or in connection with the use or performance of the information contained on this spreadsheet.
Transmitter PEP output (W) | 1500 | watts
Feedline length (ft) | 150 | feet
Feedline loss / 100 ft (dB) | 1 | dB
Operating Mode (select) | SSB | mode
Transmit On Percentage (0 to 1) | 0.6
Transmitting Frequency (MHz) | 28 | MHz
Average Power into Antenna = | 127.4302 | watts
(Calculated -- no value entry)
Antenna Gain (dBi) | 6.3 | dBi
Distance to Area of Interest (ft) | 20 | feet
|  |  | Controlled MPE | Uncontrolled MPE
Power Density = | 0.11641 | mW/cm^2 | 1.148 | 0.22959 | mW/cm^2
| In compliance? |  | Yes | Yes
Power Density with Reflection = | 0.298 | mW/cm^2 | 1.148 | 0.22959 | mW/cm^2
| In compliance? |  | Yes | No
Interim Calculations
|  |  |  | Links |  | Modes | duty cycle
|  |  |  | FCC OET Bulletin 65 |  | CW | 0.4
|  |  |  | HamRadioSchool.com |  | SSB | 0.2
|  |  |  | Evaluating Your Station |  | FM | 1
|  |  |  | Part 97.13 Exposure Restrictions |  | AM | 1
[6 empty] | Digital | 1
[6 empty] | Duty Cycle | 0.2
[6 empty] | Length cm | 4572
[6 empty] | Power mW | 127430.2412
[6 empty] | Loss numeric | 1.4125
[6 empty] | Ant Gain Num | 4.2658
[6 empty] | Distance cm | 609.6